## Task_Distribution
What? |  |  |  | Who? | Progress | Overleaf
Part 1: Assessment of the reference aircraft |  |  |  |  | Not started | Not Started
a) | Familiarize |  |  | Matej, sofia, rik, marcos, theo, toñas | 75% | Not Started | some pdfs in the teams
b) | Generate |  |  | sofia | Done | Done
I. |  | Table |  | sofia | Done | Done
II. |  | Pie chart |  | sofia | Done | Done
c) | Generate a table from the weight breakdown |  |  | Matej, Rik, Marcos, Theo, | Done | Not Started
I. |  | Fuselage and wing group |  | Matej, Rik, Marcos, Theo, | Done | 25%
II. |  | Calculate the cg of groups and components |  | Matej, Rik, Marcos, Theo, | Done | Not Started
1. |  |  | one global system positioned ahead | Matej, Rik, Marcos, Theo, | Done | Not Started
2. |  |  | system fixed at LEMAC | Matej, Rik, Marcos, Theo, | Done | Not Started
d) | Generate aircraft loading diagram |  |  | Théotime | 75% | Not Started
e) | Identify most aft and forward CG positions |  |  | Matej | Not Started | Not Started
I. |  | Report them in a table |  |  | Not Started | Not Started
f) | Report all geometry and aero parameters for stability and controllability [see e) in second part] |  |  | Matej, sofia | 25% | 25%
g) | Generate scissor plot |  |  | Matej | 25% | Not Started
Part 2: Evaluation of design modifications |  |  |  |  | Not Started | Not Started
a) | generate a second weight table, similar to 1.b) |  |  | Rik & Marcos | 25% | Not Started
b) | Updated CG data table similar to 1.c) |  |  | Rik & Marcos | 75% | Not Started
c) | Loading diagrams similar to 1.d) |  |  |  | Not Started | Not Started
d) | Scissor plot [report both 1.g) and 2.d) in same figure] |  |  |  | Not Started | Not Started
e) | Table with necessary dats to built scissor plots |  |  |  | Not Started | Not Started
f) | Provide answers to customer questions [3.2 from a) to f) in reader] |  |  |  | Not Started | Not Started
Part 3: Organisations of group |  |  |  | Matej | 50% | Not Started
a) | appendix |  |  | Matej | Not Started | Not Started

## 1.b) Ref_ac
|  | abs [kg] | %MTOW
MTOW |  | 38995 | 100
OEW |  | 23188 | 59.464
Fuel weight @ max payload |  | 3841 | 9.85
Max payload | Max payload | 11966 | 30.686
| Pax&cabin luggage | 9197 | 23.5851
| Front cargo hold | 962 | 2.467
| Aft cargo hold | 1807 | 4.6339
Slice labels
OEW
Fuel weight @ max payload
Max payload
Pax&cabin luggage
Front cargo hold
Aft cargo hold
Max payload

## 1.c)
EOW
23188 | kg
Table provided, expressed in percentage of the EOW |  |  |  |  | Wing group | mass (kg) | XCG nose | Xcg lemac |  |  | Fuselage group | mass (kg) | XCG nose | Xcg lemac
Component | Weight (% EOW) | mass (kg) | OEW CG |  | Wing | 4568.036 | 20.8614 | 1.1063 |  |  | propulsion | 3084.004 | 20.8158 | 1.0607
Wing | 19.7 | 4568.036 | 20.8301 | from nose | main landing gear | 1344.904 |  |  |  |  | fuselage | 8115.8
Horizontal Tail | 2.5 | 579.7 | 1.075 | from LEMAC | Total | 5912.94 |  |  |  |  | vertical tail | 417.384
Vertical Tail | 1.8 | 417.384 |  | lemac | [6 empty] | horizontal tail | 579.7
Fuselage | 35 | 8115.8 | [8 empty] | cockpit | 533.324
Main Landing gear | 5.8 | 1344.904 | [8 empty] | nose landing gear | 185.504
Nose Landing gear | 0.8 | 185.504 | [8 empty] | Total | 12915.716
Propulsion System | 13.3 | 3084.004
Cockpit Systems | 2.3 | 533.324
Total | 81.2 | 18828.656
CG | cg position from front | position from LEMAC |  |  | CRJ1000 geometry | dist | unit |  | Horizontal Tail Geometry | dist | unit |  | Vertical tail Geometry | dist | unit
Wing | 20.8295 | 1.0743 | [m] |  | Fuselage length | 36.466 | m |  | Horizontal Tail span | 8.541 | m |  | Vert tail height | 3.4081 | m
Horizontal Tail | 36.9514 | 17.1962 | [m] |  | Nose to front of nacelles | 28.2911 | m |  | Hor Tail cg y location | 1.6228 | m |  | Vert tail vert cg pos | 1.8745 | m
Vertical Tail | 35.1664 | 15.4112 | [m] |  | Length of engines | 3.9 | m |  | Hor Tail MAC | 2.0975 | m |  | Ver tail MAC | 2.808 | m
Fuselage | 17.139 | -2.6161 | [m] |  | Wing geometry |  |  |  | Hor Tail cg x location from front of MAC | 0.88095 | m |  | Ver tail LEMAC to cg | 1.1793 | m
Main Landing gear | 20.97 | 1.2149 | [m] |  | Lateral CG pos | 4.5806 | m |  | Distance from LEMAC to tip of hor tail | 0.95888 | m |  | Nose to vert tail LEMAC | 33.987 | m
Nose Landing gear | 2.17 | -17.5851 | [m] |  | c_s (inside wing no control surfaces?) | 1.8894 | m |  | Nose to tip of hor tail | 35.1115 | m
Propulsion System | 29.8511 | 10.096 | [m]
Cockpit Systems | 2.235 | -17.5201 | [m]
nose to lemac | 19.7551
LEMAC Calculation prerequisites |  |  | source
Wing surface | 77.39 | [m2] | CPJ1000APMR8
wing span | 26.175 | [m] | CPJ1000APMR8
taper | 0.23813 | [-] | CPJ1000APMR8
root chord | 5.888 | [m] | CRJ1000APMR8
tip chord | 1.4021 | [m] | CPJ1000APMR8
sweep | 30 | degrees | CPJ1000APMR8
aspect ratio | 8.853 | [-] | CPJ1000APMR8
number passangers | 100
n rows | 20
seat per row | 5
seat pitch | 0.7874 | [m]
first row longitudinal position | 6.75 | [m]
passenger mass per | 90 | [kg]
|  |  | MAC | 4.11
MAC: 4.11, Position: (5.20, -3.45)
AC Position: (5.20, -4.47)
CG | Mass | position from front | position from LEMAC
Fuel | 3841 | 19.65 | -0.10513
Front cargo compart | 962 | 11.31 | -8.4451
Rear Crago Comp | 1807 | 29.595 | 9.8399
OEW | 18828.656 | 20.8301 | 1.075
PAX | 9000 | 14.624 | -5.1311
MTOW | 38995 | 19.2706 | -0.48454

## 1.g)
[11 empty] | Stability | Control
A.C parameters required | symbol | value |  | STABILITY |  |  | CONTROL |  |  | X_cg | Sh/S (stab) | Sh/S (control)
MAC chord length. THIS IS TAKEN FROM THE mac PYTHON SCRIPT | c_MAC | 4.11 |  | x_ac estimations (as percentages of MAC) | [5 empty] | 0 | 0.038745 | 0.29797
wingspan | b | 26.175 |  | x_ac | -0.16495 |  | Var | Symbol |  | 0.01 | 0.038745 | 0.29797
fuselage width | b_f | 2.695 |  | x_ac_w |  |  | Zero-lift pitching moment of a.c without tail | Cmac | -0.15 | 0.02 | 0.040547 | 0.29078
fuselage height | h_f | 2.695 |  | x_ac_f1 | -1.7857 |  |  | CL_Ah | 0.7 | 0.03 | 0.04235 | 0.28359
length of a.c nose to where the wing's leading edge touches the fuselage | l_fn | 17.09 |  | x_ac_f2 | 0.23977 |  | Tail lift coeff (-1 for full moving, -0,8 for adjustable,-0,35 for fixed tail) | CL_h | -0.8 | 0.04 | 0.044152 | 0.2764
wing surface | S | 77.39 |  | x_ac_n | 1.3809 |  |  |  |  | 0.05 | 0.045955 | 0.26921
NOT c.g I think ?? smth to do with x_ac_f2 | c_g | 30 | [5 empty] | Xac | 0.2 | 0.06 | 0.047757 | 0.26201
Taper Ratio?? something else??? | Lambda_0.25 | 0.3 | [7 empty] | 0.07 | 0.04956 | 0.25482
taper ratio | lambda | 0.23813 |  | Cla_H estimation | symbol | value |  |  |  | 0.08 | 0.051362 | 0.24763
nacelle width | b_n | 1.56 |  | Change of Cl with alpha for the tail | CLa_H | 2.7599 |  |  |  | 0.09 | 0.053165 | 0.24043
longitudinal distance of the engine-s furthest point from the quarter/cord of the MAC. The engine being more forward than the MAC is a positive l and more aft is negative l | l_n | -14.2 |  | Mach num for tail | M_h | 0.48 |  |  |  | 0.1 | 0.054967 | 0.23324
number of engines |  | 2 | . | NO idea but has to do with mach | Beta_h | 0.87727 |  |  |  | 0.11 | 0.05677 | 0.22605
nacelle constant k, -4 fornacelles on the LE of wing or fuselage nose, -2,5 for engines mounted on the rear fuselage | k | -2.5 |  | no idea | Eta_h | 0.5 |  |  |  | 0.12 | 0.058572 | 0.21886
Probably the tail length???? IM NOT RLY SURE | l_h | 5 |  | IM GUESSING aspect ratio of wing | A_h | 10 |  |  |  | 0.13 | 0.060375 | 0.21167
Ratio of tail speed to wing speed squared | (V_h/V)^2 | 1 |  | Taper ratio 0.5??? idk | Lambda_0.5_w | 0.5 |  |  |  | 0.14 | 0.062177 | 0.20447
0,85 if fuselage-mounted, 0,95 if fin-mounted and 1 if T-tail or canard | [9 empty] | 0.15 | 0.06398 | 0.19728
Aspect Ratio of the wing | A_w | 8.853 | [7 empty] | 0.16 | 0.065782 | 0.19009
|  |  |  | Cla_AH estimation | symbol | value |  |  |  | 0.17 | 0.067584 | 0.1829
|  |  |  | Change of Cl with alpha for the wing w.r.t tail | Cla_AH | 0.39338 |  |  |  | 0.18 | 0.069387 | 0.1757
|  |  |  | CLaw (the change of CL with alpha for the wing) | Cla_w | 2.7483 |  |  |  | 0.19 | 0.071189 | 0.16851
|  |  |  | Mach num for wing | M_w | 0.5 |  |  |  | 0.2 | 0.072992 | 0.16132
|  |  |  | Beta for wing | Beta_w | 0.86603 |  |  |  | 0.21 | 0.074794 | 0.15413
|  |  |  | still no idea | Eta_w | 0.5 |  |  |  | 0.22 | 0.076597 | 0.14693
|  |  |  | Taper ratio 0.5??? idk | Lambda_0.5_h | 0.5 |  |  |  | 0.23 | 0.078399 | 0.13974
|  |  |  | S less the projection of the central wing inside the fuselage | S_net | 61.5219 |  |  |  | 0.24 | 0.080202 | 0.13255
[10 empty] | 0.25 | 0.082004 | 0.12536
[10 empty] | 0.26 | 0.083807 | 0.11816
[10 empty] | 0.27 | 0.085609 | 0.11097
|  |  |  | downwash approximation | [5 empty] | 0.28 | 0.087412 | 0.10378
|  |  |  | de/da | 0.35 |  |  |  |  | 0.29 | 0.089214 | 0.096585
[10 empty] | 0.3 | 0.091017 | 0.089393
[10 empty] | 0.31 | 0.092819 | 0.0822
[10 empty] | 0.32 | 0.094622 | 0.075008
[10 empty] | 0.33 | 0.096424 | 0.067815
[10 empty] | 0.34 | 0.098227 | 0.060623
[10 empty] | 0.35 | 0.10003 | 0.05343
[10 empty] | 0.36 | 0.10183 | 0.046238
[10 empty] | 0.37 | 0.10363 | 0.039045
[10 empty] | 0.38 | 0.10544 | 0.031853
[10 empty] | 0.39 | 0.10724 | 0.02466
[10 empty] | 0.4 | 0.10904 | 0.017468
[10 empty] | 0.41 | 0.11084 | 0.010275
[10 empty] | 0.42 | 0.11265 | 0.0030825
[10 empty] | 0.43 | 0.11445 | -0.00411
[10 empty] | 0.44 | 0.11625 | -0.011302
[10 empty] | 0.45 | 0.11805 | -0.018495
[10 empty] | 0.46 | 0.11986 | -0.025687
[10 empty] | 0.47 | 0.12166 | -0.03288
[10 empty] | 0.48 | 0.12346 | -0.040072
[10 empty] | 0.49 | 0.12526 | -0.047265
[10 empty] | 0.5 | 0.12707 | -0.054457
[10 empty] | 0.51 | 0.12887 | -0.06165
[10 empty] | 0.52 | 0.13067 | -0.068842
[10 empty] | 0.53 | 0.13247 | -0.076035
[10 empty] | 0.54 | 0.13428 | -0.083227
[10 empty] | 0.55 | 0.13608 | -0.09042
[10 empty] | 0.56 | 0.13788 | -0.097613
[10 empty] | 0.57 | 0.13968 | -0.10481
[10 empty] | 0.58 | 0.14149 | -0.112
[10 empty] | 0.59 | 0.14329 | -0.11919
[10 empty] | 0.6 | 0.14509 | -0.12638
[10 empty] | 0.61 | 0.14689 | -0.13357
[10 empty] | 0.62 | 0.1487 | -0.14077
[10 empty] | 0.63 | 0.1505 | -0.14796
[10 empty] | 0.64 | 0.1523 | -0.15515
[10 empty] | 0.65 | 0.1541 | -0.16234
[10 empty] | 0.66 | 0.15591 | -0.16954
[10 empty] | 0.67 | 0.15771 | -0.17673
[10 empty] | 0.68 | 0.15951 | -0.18392
[10 empty] | 0.69 | 0.16131 | -0.19112
[10 empty] | 0.7 | 0.16312 | -0.19831
[10 empty] | 0.71 | 0.16492 | -0.2055
[10 empty] | 0.72 | 0.16672 | -0.21269
[10 empty] | 0.73 | 0.16852 | -0.21988
[10 empty] | 0.74 | 0.17033 | -0.22708
[10 empty] | 0.75 | 0.17213 | -0.23427
[10 empty] | 0.76 | 0.17393 | -0.24146
[10 empty] | 0.77 | 0.17573 | -0.24865
[10 empty] | 0.78 | 0.17754 | -0.25585
[10 empty] | 0.79 | 0.17934 | -0.26304
[10 empty] | 0.8 | 0.18114 | -0.27023
[10 empty] | 0.81 | 0.18294 | -0.27742
[10 empty] | 0.82 | 0.18475 | -0.28462
[10 empty] | 0.83 | 0.18655 | -0.29181
[10 empty] | 0.84 | 0.18835 | -0.299
[10 empty] | 0.85 | 0.19015 | -0.30619
[10 empty] | 0.86 | 0.19196 | -0.31339
[10 empty] | 0.87 | 0.19376 | -0.32058
[10 empty] | 0.88 | 0.19556 | -0.32777
[10 empty] | 0.89 | 0.19736 | -0.33496
[10 empty] | 0.9 | 0.19916 | -0.34216
[10 empty] | 0.91 | 0.20097 | -0.34935
[10 empty] | 0.92 | 0.20277 | -0.35654
[10 empty] | 0.93 | 0.20457 | -0.36374
[10 empty] | 0.94 | 0.20637 | -0.37093
[10 empty] | 0.95 | 0.20818 | -0.37812
[10 empty] | 0.96 | 0.20998 | -0.38531
[10 empty] | 0.97 | 0.21178 | -0.3925
[10 empty] | 0.98 | 0.21358 | -0.3997
[10 empty] | 0.99 | 0.21539 | -0.40689
[10 empty] | 1 | 0.21719 | -0.41408

## 1.f)
Cruise speed |  | 230.555 | m/s | https://www.flyradius.com/bombardier-crj1000/specifications
Approach speed |  | 72.0222 | m/s | https://www.youtube.com/watch?v=nzRFznnfm7o&t=100s
Tail-wing speed ratio (Vh/V) |  | 1 | - | sead slides
Lift rate coefficient of the tail at cruise speed
Lift rate coefficient of the aircraft-less-tail at cruise speed, including the separate contributions of:
Wing
Fuselage
Wing downwash gradient
Position of the aerodynamic center of the aircraft-less-tail, evaluated both at cruise and approach speed, and including the following separate contributions:
Wing
Fuselage
Nacelles
Maximum horizontal tail lift coefficient (indicate also the type of tail, e.g. full moving, fixed, etc)
Zero Lift pitching moment coefficient of the aircraft-less-tail, including the separate contributions of all the aircraft parts.

## 2.a)
EOW
23188 | kg
Table provided, expressed in percentage of the EOW | [5 empty] | Wing group | mass (kg) | XCG nose | Xcg lemac |  | Fuselage group | mass (kg) | XCG nose | Xcg lemac
Component | Weight (% EOW) | mass (kg) | updated mass | OEW CG |  | Wing | 4568.036 | 19.994 | 0.24401 |  | propulsion | 3084.004 | 20.4045 | 0.65446
Wing | 19.7 | 4568.036 | 4156.9128 | 20.2756 | from nose | main landing gear | 1344.904 |  |  |  | fuselage | 8115.8
Horizontal Tail | 2.5 | 579.7 |  | 0.52556 | from LEMAC |  | 5912.94 |  |  |  | vertical tail | 417.384 |  |  | Volume |  |  |  | new | new precent | change
Vertical Tail | 1.8 | 417.384 |  |  | lemac | [5 empty] | horizontal tail | 579.7 |  |  | Battery forward |  | 1.3 | m3
Fuselage | 35 | 8115.8 | 7547.694 | [7 empty] | cockpit | 533.324 |  |  | Gargo forward |  | 5.26 | m3 | 3.96 | 75.2852 | 24.7148
Main Landing gear | 5.8 | 1344.904 | [8 empty] | nose landing gear | 185.504 |  |  | Battery backward |  | 1.6 | m3
Nose Landing gear | 0.8 | 185.504 | [9 empty] | 12915.716 |  |  | Gargo backward |  | 14.41 | m3 | 12.81 | 88.8966 | 11.1034
Propulsion System | 13.3 | 3084.004
Cockpit Systems | 2.3 | 533.324
Total | 81.2 | 18828.656 | [5 empty] | 2.b | [6 empty] | start | 3.4556
| 100 | 23188 | [12 empty] | backward
[8 empty] | Number | inpact | what modification | [6 empty] | AREA | BATT length
CG | cg position from front | position from LEMAC | [5 empty] | 1 | engines | engines 20 procent increase length and diameter | [6 empty] | 3.4556 | 0.46301
Wing | 19.7067 | -0.043333 |  | [m] |  |  |  | 2 | engines | no weight or cg change
Horizontal Tail | 36.5 | 16.75 |  | [m] |  |  |  | 3 | wing & fuselage | -9 procent weight and -7 for weight fuselage
Vertical Tail | 36 | 16.25 |  | [m] |  |  |  | 4 | forward cargo hold & back gargo hold | 2025 kg in forward hold, 2475 kg in backward hold
Fuselage | 16.535 | -3.215 |  | [m] |  |  |  | 5 | new EOW with battery
Main Landing gear | 20.97 | 1.22 |  | [m] |  |  |  | 6 | pax | last 3 rows (12 seats are removed)
Nose Landing gear | 2.17 | -17.58 |  | [m] |  |  |  | 7 | cargo | cargo weight steads the same, but different distrubtion (less volume)
Propulsion System | 29.69 | 9.94 |  | [m] |  |  |  | 8 | MTOW | MTOW says the same -> less fuel bc of batteries
Cockpit Systems | 2.235 | -17.515 |  | [m] |  |  |  | 9 | Wing AR | 25 procent bigger
nose to lemac | 19.75 | [6 empty] | 10 | Maximum CL | 20 procent bigger
[8 empty] | 11 | landing gear | 30 cm higher
LEMAC Calculation prerequisites |  |  | source
Wing surface | 77.39 | [m2] | CPJ1000APMR8
wing span | 26.17 | [m] | CPJ1000APMR8
taper | 0.23813 | [-] | CPJ1000APMR8
root chord | 5.888 | [m] | CRJ1000APMR8
tip chord | 1.4021 | [m] | CPJ1000APMR8 |  |  |  |  | change 3
sweep | 30 | degrees | CPJ1000APMR8
aspect ratio | 8.8496 | [-] | CPJ1000APMR8
number passangers | 88
n rows | 22
seat per row | 4
seat pitch | 0.7874 | [m]
first row longitudinal position | 6.75 | [m]
passenger mass per | 90 | [kg]
|  |  |  | MAC | 4.11
MAC: 4.11, Position: (5.20, -3.45)
AC Position: (5.20, -4.47)
CG | Mass | Updated mass | position from front | position from LEMAC
Fuel | 3841 |  | 19.65 | -0.1
Front cargo compart | 962 |  | 11.31 | -8.44
Rear Crago Comp | 1807 |  | 29.595 | 9.845
OEW | 23188 |  | 20.2756 | 0.52556
PAX | 7920 |  | 15.4114 | -4.3386
MTOW | 38995 |  | 19.4083 | -0.3417

## 2.a_2)_RIK
EOW
23188 | kg
Table provided, expressed in percentage of the EOW |  |  |  |  | Wing group | mass (kg) | XCG nose | Xcg lemac |  | Fuselage group | mass (kg) | XCG nose | Xcg lemac | NEW weights precentages
Component | Weight (% EOW) | mass (kg) | OEW CG |  | Wing | 4568.036 | 20.8614 | 1.1063 |  | propulsion | 3084.004 | 20.8158 | 1.0607
Wing | 19.7 | 4568.036 | 20.8301 | from nose | main landing gear | 1344.904 |  |  |  | fuselage | 8115.8 |  |  | Component | Weight (% EOW) | mass (kg) |  |  | abs [kg] | %MTOW
Horizontal Tail | 2.5 | 579.7 | 1.075 | from LEMAC | Total | 5912.94 |  |  |  | vertical tail | 417.384 |  |  | Wing_new | 15.8608 | 4156.9128 | MTOW |  | 38995 | 100
Vertical Tail | 1.8 | 417.384 |  | lemac | [5 empty] | horizontal tail | 579.7 |  |  | Horizontal Tail | 2.2119 | 579.7 | OEW_NEW |  | 26209 | 67.2112
Fuselage | 35 | 8115.8 | [7 empty] | cockpit | 533.324 |  |  | Vertical Tail | 1.5925 | 417.384 | Fuel weight @ max payload |  | 1923.64 | 4.933
Main Landing gear | 5.8 | 1344.904 | [7 empty] | nose landing gear | 185.504 |  |  | Fuselage_new | 28.7984 | 7547.694 | Max payload | Max payload | 10862.36 | 27.8558
Nose Landing gear | 0.8 | 185.504 | [7 empty] | Total | 12915.716 |  |  | Main Landing gear | 5.1315 | 1344.904 |  | Pax&cabin luggage | 8093.36 | 20.7549
Propulsion System | 13.3 | 3084.004 | [11 empty] | Nose Landing gear | 0.70779 | 185.504 |  | Front cargo hold | 962 | 2.467
Cockpit Systems | 2.3 | 533.324 | [11 empty] | Propulsion System | 11.7671 | 3084.004 |  | Aft cargo hold | 1807 | 4.6339
Total | 81.2 | 18828.656 | [9 empty] | Extra orginal OEW (Not contibuting to CG) |  | Cockpit Systems | 2.0349 | 533.324
[12 empty] | 4359.344 | [kg] | Batteries | 15.2621 | 4000
[14 empty] | 0 | 83.3669 | 21849.4268 | Slice labels
CG | cg position from front | position from LEMAC |  |  | CRJ1000 geometry | [11 empty] | OEW
Wing | 20.8295 | 1.0743 | [m] |  | Fuselage length | 36.466 | m | [6 empty] | new operating empty weight |  |  | Fuel weight @ max payload
Horizontal Tail | 36.9514 | 17.1962 | [m] | [10 empty] | Components | 21849.4268 | [kg] | Max payload
Vertical Tail | 35.1664 | 15.4112 | [m] | [10 empty] | Extra weights | 4359.344 | [kg] | Pax&cabin luggage
Fuselage | 17.139 | -2.6161 | [m] | [13 empty] | Front cargo hold
Main Landing gear | 20.97 | 1.2149 | [m] | [10 empty] | Total | 26208.7708 |  | Aft cargo hold
Nose Landing gear | 2.17 | -17.5851 | [m]
Propulsion System | 29.8511 | 10.096 | [m] | [10 empty] | New passenger weight
Cockpit Systems | 2.235 | -17.5201 | [m] | [11 empty] | kg | n people
nose to lemac | 19.7551 | [12 empty] | old PAX | 9197 | 100
[7 empty] | Number | inpact | what modification | [5 empty] | 91.97 | 1
LEMAC Calculation prerequisites |  |  | source |  |  |  | 1 | engines | engines 20 procent increase length and diameter | [5 empty] | 8093.36 | 88
Wing surface | 77.39 | [m2] | CPJ1000APMR8 |  |  |  | 2 | engines | no weight or cg change
wing span | 26.175 | [m] | CPJ1000APMR8 |  |  |  | 3 | wing & fuselage | -9 procent weight and -7 for weight fuselage |  |  |  |  | precentage of extra weight (not contributing to cg)
taper | 0.23813 | [-] | CPJ1000APMR8 |  |  |  | 4 | forward cargo hold & back gargo hold | 2025 kg in forward hold, 2475 kg in backward hold |  |  |  |  | 16.6331 | 83.3669
root chord | 5.888 | [m] | CRJ1000APMR8 |  |  |  | 5 | new EOW with battery
tip chord | 1.4021 | [m] | CPJ1000APMR8 |  |  |  | 6 | pax | last 3 rows (12 seats are removed)
sweep | 30 | degrees | CPJ1000APMR8 |  |  |  | 7 | cargo | cargo weight steads the same, but different distrubtion (less volume)
aspect ratio | 8.853 | [-] | CPJ1000APMR8 |  |  |  | 8 | MTOW | MTOW says the same -> less fuel bc of batteries
[7 empty] | 9 | Wing AR | 25 procent bigger
[7 empty] | 10 | Maximum CL | 20 procent bigger
[7 empty] | 11 | landing gear | 30 cm higher
Number of passengers | 100 | [-] | [6 empty] | %
n rows | 20 | [-] |  |  |  |  | Engines | Length and diameter | 20
seat per row | 5 | [-] | [5 empty] | Weight or CG shift | -
seat pitch | 0.7874 | [m] |  |  |  |  | Wing | Weight | -9
first row longitudinal position | 6.75 | [m] |  |  |  |  | Fuselage | Weight | -7
passenger mass per | 90 | [kg] |  |  |  |  | Forward Cargo | Volume
[7 empty] | Aft Cargo | Volume
|  |  | MAC | 4.11 |  |  | Batteries
MAC: 4.11, Position: (5.20, -3.45)
AC Position: (5.20, -4.47)
CG | Mass | position from front | position from LEMAC
Fuel | 3841 | 19.65 | -0.10513
Front cargo compart | 962 | 11.31 | -8.4451
Rear Crago Comp | 1807 | 29.595 | 9.8399
OEW | 18828.656 | 20.8301 | 1.075
PAX | 9000 | 14.624 | -5.1311
MTOW | 38995 | 19.2706 | -0.48454